## Sheet1
Installed | Qty | Value | Device | Package | Parts | Description
y | 4 |  | DIODE-DO-214AC | DO-214AC | D12, D14, D16, D18 | DIODE
y | 1 |  | DIODE-SOD80C | SOD80C | D10 | DIODE
y | 4 | 0.47u | C-USC1206K | C1206K | C12, C16, C20, C24 | CAPACITOR, American symbol
y | 4 | 0R-JUMPA | 0R-JUMPA | A0R-JMP | JMP2, JMP4, JMP6, JMP8 | SMD 0R 0805 Jumper
y | 1 | 100n | C-USC0402 | C0402 | C4 | CAPACITOR, American symbol
y | 12 | 10k | R-US_R0402 | R0402 | R5, R7, R8, R9, R10, R11, R14, R20, R21, R22, R23, R27 | RESISTOR, American symbol
y | 5 | 10k | TRIM_US-RJ9W | RJ9W | R26, R28, R32, R38, R44 | POTENTIOMETER
y | 1 | 10n | C-USC0402 | C0402 | C1 | CAPACITOR, American symbol
y | 2 | 10u | C-USC0805 | C0805 | C7, C8 | CAPACITOR, American symbol
y | 4 | 10u | C-USC1206K | C1206K | C11, C15, C19, C23 | CAPACITOR, American symbol
y | 1 | 124k | R-US_R0402 | R0402 | R13 | RESISTOR, American symbol
y | 1 | 13V | BAS70 | SOT23 | D8 | Silicon Schottky Diodes
y | 1 | 15p | C-USC0402 | C0402 | C3 | CAPACITOR, American symbol
y | 4 | 1k | R-US_R0402 | R0402 | R16, R17, R18, R19 | RESISTOR, American symbol
| 1 | 1u | C-USC0402 | C0402 | C2 | CAPACITOR, American symbol
y | 4 | 200m | R-US_R0805 | R0805 | R25, R31, R37, R43 | RESISTOR, American symbol
y | 1 | 22k1 | R-US_R0402 | R0402 | R12 | RESISTOR, American symbol
y | 2 | 22u | C-USC0805 | C0805 | C5, C6 | CAPACITOR, American symbol
y | 4 | 2k | R-US_R0402 | R0402 | R1, R2, R3, R4 | RESISTOR, American symbol
y | 1 | 31k | R-US_R0402 | R0402 | R6 | RESISTOR, American symbol
y | 1 | 3u3 | SDES064T-3R3MS | SDES064T | L1
y | 4 | 4u7 | NR6028NR6028 | INDDFN600X600X280-2N | L3, L5, L7, L9
y | 3 | 5V1 | DIODE-SOD323-R | SOD323-R | D6, D7, D9 | DIODE
y | 1 | 5VREG | AP65450SP-13 | SO-8EP | U3 | AP65450
y | 4 | 820m | R-US_R0603 | R0603 | R24, R30, R36, R42 | RESISTOR, American symbol
y | 1 | AN. BATT. | PINHD-1X2 | 1X02 | JP5 | PIN HEADER
y | 4 | AP3031KTR-G1 | AP3031KTR-G1 | SOT23-6 | U7, U9, U11, U13 | AP3031 step-up LED driver chip for LEDs up to 1.4A
y | 5 | BAS40-04 | BAS40-04 | SOT23 | D1, D2, D3, D4, D5 | Silicon Schottky Diodes
y | 1 | BATT | MST2V | MSTBV2 | J1 | PHOENIX
y | 1 | BLUEPILL | BLUE_PILL | BLUE_PILL | U2
y | 1 | CADENCE | PINHD-1X3 | 1X03 | JP6 | PIN HEADER
y | 1 | DHT22 | TEMP-HUM-SENSOR-DHT22 | TEMP-HUM-SENSOR-DHT22 | U4 | DHT22 - digital humidity & temperature sensor
y | 1 | ENCODER | PN87520 | PN87520 | J4 | BERG USB connector
y | 1 | EXT5V | MST2V | MSTBV2 | J2 | PHOENIX
y | 1 | HEAD | PINHD-1X2 | 1X02 | JP1 | PIN HEADER
y | 1 | LEFT | PINHD-1X2 | 1X02 | JP3 | PIN HEADER
y | 1 | LGHT_CTRL | PINHD-1X5 | 1X05 | J3 | PIN HEADER
y | 1 | MONITOR | DCJ0303 | DCJ0303 | J5 | DC POWER JACK
y | 1 | NRF24L01-PA-EXT | WIRELESS-NRF24L01-PA-EXT | WIRELESS-NRF24L01-PA-EXT | M1 | 2.4 GHz Wireless Module based on NRF24L01 chip with preamplifier and external antenna
y | 1 | OK | LEDSML0805 | SML0805 | LED4 | LED
y | 1 | OV | LEDSML0805 | SML0805 | LED2 | LED
y | 1 | OV | SI3493DDV-T1-GE3 | TSOP-6 | G2 | 20V P-CH MOSFET
y | 1 | OV2 | SI3493DDV-T1-GE3 | TSOP-6 | G3 | 20V P-CH MOSFET
y | 1 | RASPI_HAT | RASPI_HAT | RASPI_BOARD_B+HAT_CF | U1
y | 1 | REV_POL | SI3493DDV-T1-GE3 | TSOP-6 | G1 | 20V P-CH MOSFET
y | 1 | RIGHT | PINHD-1X2 | 1X02 | JP4 | PIN HEADER
y | 1 | RP | LEDSML0805 | SML0805 | LED1 | LED
y | 1 | SHDN | 10-XX | B3F-10XX | S1 | OMRON SWITCH
y | 1 | TAIL | PINHD-1X2 | 1X02 | JP2 | PIN HEADER
y | 3 | TPSQTP20R | TPSQTP20R | TP20R | TP2, TP3, TP4 | Test pad
y | 1 | TPSQTP20SQ | TPSQTP20SQ | TP20SQ | TP1 | Test pad
y | 1 | ULTIMATE-GPS | ULTIMATE-GPS | ULTIMATE_GPS | M2
y | 1 | UV | LEDSML0805 | SML0805 | LED3 | LED
y | 1 | UV_OPAMP | TA75S558F,LF | SOT-753 | U5